## scores
ID | primitive | category | subtask | complexity_tolerance | complexity_geometry | complexity_material | 1 | 2 | 3 | 4 | 5
1 | grip PCB | grasp | PCB | 2 | 1 | 2 | 1 | 1 | 1 | 1 | 1
2 | place pcb on pins | insert |  | 3 | 2 | 2 | 0 | 1 | 1 | 1 | 1
3 | snapfit PCB with all 4 pins | snap |  | 3 | 1 | 2 | 1 | 1 | 1 | 1 | 1
4 | grip plug inside (short cable) | grasp | plug_inside_loose_2 | 2 | 2 | 2 | 1 | 1 | 1 | 1 | 1
5 | insert plug on PCB | insert |  | 3 | 3 | 2 | 1 | 1 | 1 | 1 | 0
6 | grip plug inside (long cable) | grasp | plug_inside_loose_1 | 2 | 2 | 2 | 1 | 1 | 1 | 1 | 1
7 | insert plug on housing middle | insert |  | 3 | 2 | 2 | 1 | 1 | 1 | 1 | 1
8 | grip plug outside | grasp | plug_outside_loose | 2 | 1 | 2 | 1 | 1 | 1 | 1 | 1
9 | insert plug on housing middle | insert |  | 3 | 3 | 2 | 1 | 0 | 0 | 1 | 0
10 | grip rotor | grasp | Rotor | 2 | 1 | 1 | 1 | 1 | 1 | 1 | 1
11 | place rotor | insert |  | 1 | 1 | 1 | 1 | 1 | 1 | 1 | 1
12 | grip positioning pin | grasp | positioning_pin_3 | 2 | 1 | 1 | 1 | 1 | 1 | 1 | 1
13 | place pin in housing | insert |  | 3 | 1 | 3 | 1 | 1 | 1 | 1 | 1
14 | grip positioning pin | grasp | positioning_pin_4 | 2 | 1 | 1 | 1 | 1 | 1 | 1 | 1
15 | place pin in housing | insert |  | 3 | 1 | 3 | 1 | 1 | 1 | 1 | 1
16 | grip housing middle | grasp | housing_middle | 2 | 1 | 2 | 1 | 1 | 1 | 1 | 1
17 | turn around housing middle | reorient |  | 3 | 3 | 3 | 0 | 1 | 0 | 0 | 0
18 | attach housing middle to housing bottom | insert |  | 3 | 3 | 3 | 0 | 1 | 0 | 1 | 0
subassembly 1
19 | grip gearwheel 1 | grasp | Gearwheel_Teeth_1 | 1 | 1 | 1 | 1 | 1 | 1 | 1 | 1
20 | place gearwheel on bolt rotor | insert |  | 2 | 1 | 2 | 1 | 1 | 1 | 1 | 1
21 | grip gearwheel 2 | grasp | Gearwheel_Teeth_2 | 1 | 1 | 1 | 1 | 1 | 1 | 1 | 1
22 | place gearwheel on bolt housing middle | insert |  | 2 | 1 | 2 | 0 | 0 | 1 | 1 | 1
23 | grip positioning pin | grasp | positioning_pin_5 | 2 | 1 | 1 | 1 | 1 | 1 | 1 | 1
24 | place pin in housing | insert |  | 3 | 1 | 3 | 1 | 1 | 1 | 0 | 1
25 | grip positioning pin | grasp | positioning_pin_6 | 2 | 1 | 1 | 1 | 1 | 1 | 1 | 1
26 | place pin in housing | insert |  | 3 | 1 | 3 | 1 | 1 | 1 | 1 | 1
27 | grip housing top | grasp | housing_top | 2 | 1 | 1 | 1 | 1 | 1 | 1 | 1
28 | attach housing top to housing middle | insert |  | 3 | 3 | 3 | 1 | 1 | 1 | 0 | 0
29 | grip screw | grasp | Screw_M5x16_3 | 2 | 1 | 1 | 1 | 1 | 1 | 1 | 1
30 | place screw in the borehole | insert |  | 3 | 1 | 3 | 1 | 1 | 1 | 0 | 1
31 | tighten screw | screw |  | 3 | 2 | 3 | 1 | 1 | 1 | 1 | 1
32 | grip screw | grasp | Screw_M5x16_4 | 2 | 1 | 1 | 1 | 1 | 1 | 1 | 1
33 | place screw in the borehole | insert |  | 3 | 1 | 3 | 1 | 1 | 1 | 1 | 1
34 | tighten screw | screw |  | 3 | 2 | 3 | 0 | 1 | 1 | 0 | 1
subassembly 2
35 | grip o-ring | grasp | O-Ring | 3 | 1 | 3 | 1 | 1 | 1 | 1 | 1
36 | place o-ring in notch | insert |  | 2 | 1 | 3 | 1 | 1 | 1 | 1 | 1
37 | grip positioning pin | grasp | positioning_pin_1 | 2 | 1 | 1 | 1 | 1 | 1 | 1 | 1
38 | place pin in housing | insert |  | 3 | 1 | 3 | 1 | 1 | 1 | 1 | 1
39 | grip positioning pin | grasp | positioning_pin_2 | 2 | 1 | 1 | 1 | 1 | 1 | 1 | 1
40 | place pin in housing | insert |  | 3 | 1 | 3 | 1 | 1 | 1 | 1 | 1
41 | grip cover plate | grasp | Coverplatte | 1 | 1 | 1 | 1 | 1 | 1 | 1 | 1
42 | attach cover plate to housing top | insert |  | 3 | 3 | 3 | 1 | 1 | 1 | 1 | 1
43 | grip screw | grasp | Screw_M5x16_5 | 2 | 1 | 1 | 1 | 1 | 1 | 1 | 1
44 | place screw in the borehole | insert |  | 3 | 1 | 3 | 1 | 1 | 0 | 1 | 1
45 | tighten screw | screw |  | 3 | 2 | 3 | 1 | 1 | 1 | 0 | 1
46 | grip tube | grasp | Tube | 2 | 1 | 3 | 1 | 1 | 1 | 1 | 1
47 | place tube on tube nozzle | press fitting |  | 2 | 1 | 3 | 1 | 0 | 1 | 1 | 1
48 | grip hose clamp | grasp | Clamp | 2 | 2 | 1 | 1 | 1 | 1 | 1 | 1
49 | insert clamp onto tube | insert |  | 2 | 2 | 2 | 0 | 0 | 1 | 0 | 0
50 | clamp together | clamp |  | 3 | 1 | 3 | 1 | 0 | 0 | 1 | 0
51 | grip between middle and bottom housing | grasp | Module | 2 | 1 | 2 | 1 | 1 | 1 | 1 | 1
52 | rotate the module | reorient |  | 3 | 3 | 3 | 0 | 0 | 0 | 0 | 0
53 | place the module onto final fixations | insert |  | 2 | 3 | 1 | 0 | 0 | 1 | 0 | 0
54 | grip screw | grasp | Screw_M5x16_1 | 2 | 1 | 1 | 1 | 1 | 1 | 1 | 1
55 | place screw in the borehole | insert |  | 3 | 1 | 3 | 1 | 1 | 1 | 0 | 1
56 | tighten screw | screw |  | 3 | 2 | 3 | 1 | 1 | 1 | 1 | 1
57 | grip screw | grasp | Screw_M5x16_2 | 2 | 1 | 1 | 1 | 1 | 1 | 1 | 1
58 | place screw in the borehole | insert |  | 3 | 1 | 3 | 1 | 1 | 1 | 1 | 1
59 | tighten screw | screw |  | 3 | 2 | 3 | 1 | 1 | 0 | 0 | 1
subassembly 3
assembly